## Nanocoatings
These workbooks accompany the book
Nanocoatings: Principles and Practice
Steven Abbott and Nigel Holmes
DesTech Publications 2013
They are Copyright © 2013 Prof Steven Abbott and Dr Nigel Holmes
If you find bugs/issues or would like extra functionality, please email Steven Abbott
steven@stevenabbott.co.uk

## Surface Area and Volume
Calculations of Surface Area and Volume
| Common units |  | SI units
Reference Radius | 100 | nm | 1e-07 | m | Atom or molecule radius |  | 0.4 | nm
Radius | 10 | nm | 1e-08 | m
[5 empty] | r nm | % at surface
Reference Surface Area | 125663.7061 | nm² | 1.2566e-13 | m² | 1 | 40%
Surface Area | 1256.6371 | nm² | 1.2566e-15 | m² | 2 | 20%
Surface Area Ratio | 100 |  | 100 |  | 4 | 10%
[5 empty] | 6 | 6.667%
Reference Volume | 4188790.2048 | nm³ | 4.1888e-21 | m³ | 8 | 5%
Volume | 4188.7902 | nm³ | 4.1888e-24 | m³ | 10 | 4%
Volume Ratio | 1000 |  | 1000 |  | 15 | 2.667%
[5 empty] | 20 | 2%
Reference SA/V | 0.03 | 1/nm | 30000000 | 1/m | 30 | 1.333%
SA/V | 0.3 | 1/nm | 300000000 | 1/m | 40 | 1%
SA/V Ratio | 0.1 |  | 0.1 |  | 50 | 0.8%
[5 empty] | 75 | 0.5333%
[5 empty] | 100 | 0.4%
[5 empty] | 200 | 0.2%

## Shell %
Shell % Calculations
Nano density | 2.5 | g/cc | 2500 | kg/m³
Shell density | 1 | g/cc | 1000 | kg/m³ | Volume
Radius of nano | 20 | nm | 2e-08 | m | 3.351e-23 | m³ | % Nano Vol. | % Nano Mass
Thickness of shell | 0 | nm | 0 | m | 3.351e-23 | m³ | 100% | 100%
| 2 | nm | 2e-09 | m | 4.4602e-23 | m³ | 75.13% | 88.31%
| 4 | nm | 4e-09 | m | 5.7906e-23 | m³ | 57.87% | 77.45%
| 6 | nm | 6e-09 | m | 7.3622e-23 | m³ | 45.52% | 67.62%
| 8 | nm | 8e-09 | m | 9.1952e-23 | m³ | 36.44% | 58.91%
| 10 | nm | 1e-08 | m | 1.131e-22 | m³ | 29.63% | 51.28%
| 12 | nm | 1.2e-08 | m | 1.3726e-22 | m³ | 24.41% | 44.67%
| 14 | nm | 1.4e-08 | m | 1.6464e-22 | m³ | 20.35% | 38.98%
| 16 | nm | 1.6e-08 | m | 1.9543e-22 | m³ | 17.15% | 34.1%
| 18 | nm | 1.8e-08 | m | 2.2985e-22 | m³ | 14.58% | 29.91%
| 20 | nm | 2e-08 | m | 2.6808e-22 | m³ | 12.5% | 26.32%
Radius of total | 20 | nm | 2e-08 | m | 3.351e-23 | m³ | % Nano Vol. | % Nano Mass
Thickness of shell | 0 | nm | 0 | m | 3.351e-23 | m³ | 100% | 100%
| 2 | nm | 2e-09 | m | 2.4429e-23 | m³ | 72.9% | 87.06%
| 4 | nm | 4e-09 | m | 1.7157e-23 | m³ | 51.2% | 72.4%
| 6 | nm | 6e-09 | m | 1.1494e-23 | m³ | 34.3% | 56.62%
| 8 | nm | 8e-09 | m | 7.2382e-24 | m³ | 21.6% | 40.79%
| 10 | nm | 1e-08 | m | 4.1888e-24 | m³ | 12.5% | 26.32%
| 12 | nm | 1.2e-08 | m | 2.1447e-24 | m³ | 6.4% | 14.6%
| 14 | nm | 1.4e-08 | m | 9.0478e-25 | m³ | 2.7% | 6.487%
| 16 | nm | 1.6e-08 | m | 2.6808e-25 | m³ | 0.8% | 1.976%
| 18 | nm | 1.8e-08 | m | 3.351e-26 | m³ | 0.1% | 0.2496%
| 20 | nm | 2e-08 | m | 0 | m³ | 0% | 0%

## Distances
Interparticle Distance calculations
Wt Percent solids | 33 | % | 0.33 | fraction
Radius | 100 | nm | 1e-07 | m
Solid Density | 1 | g/cc | 1000 | kg/m³
Liquid Density | 1 | g/cc | 1000 | kg/m³
Interaction Distance | 9 | nm | 9e-09 | m
Hamaker | 6 | no units | 6e-20 | J
Dielectric Const | 78.5 |  | 78.5
Volume fraction | 33 | % | 0.33 | fraction
Close pack fraction | 70.9 | % | 0.709 | fraction
Particle Distance | 14.9287 | nm | 1.4929e-08 | m | Perm Space | 8.854e-12
[5 empty] | Boltzman | 1.3805e-23
Relative Viscosity (Steric) | 3.4996 |  | 3.4996 |  | Planck | 6.626e-34
[5 empty] | X | 0.074643
Relative Viscosity (including attraction) |  |  | 4105.2044 |  | Vr | 1.9026e-19
[5 empty] | Va | -2.7891e-20
[5 empty] | E | 1.6237e-19
[5 empty] | b | 2.5801e-07

## Distribution
Size Distributions
| Curve 1 | Curve 2 | P1 | P2 | Sum | Cumulative | Cumulative | Cumulative | Sum Offset |  |  | D[1,0] | 104.0196 | Median Number | 4.0913
Low to High (1-99) | 20 | 90 | 4 | 180 |  | Number | Area | Mass |  |  |  | D[3,2] | 264.8021 | Median Area | 14.8765
Width (0.5-100) | 10 | 1 | 10 | 1 |  |  |  |  | Graph |  |  | D[4,3] | 321.7378 | Median Vol | 128.601 | D50
Height | 100 | 10 | [6 empty] | Offset
Start Radius | 5 | nm | Total | Largest radius |  |  |  |  | 0.2 |  | Surface/Volume ratio
Radius Increment | 5 | nm | 21.9016 | 200 | [5 empty] | Corrected | 0.092759 | D0 | D1 | D2 | D3 | D4
| Radius nm | [8 empty] | Sum | 2.0316 | 21.9016 | 2278.1933 | 403155.8809 | 106756512.1631 | 34347600417.2807
| 5 |  | 0.12636 | 7.8788e-204 | 0.12636 | 0.12636 | 7.8975e-05 | 1.9744e-06 | 0.32636 |  | 0.075816 | 0.12636 | 1.2636 | 12.6361 | 126.3606 | 1263.6055
| 10 |  | 0.61313 | 4.0678e-152 | 0.61313 | 0.73949 | 0.0016118 | 7.8616e-05 | 0.81313 |  | 0.18394 | 0.61313 | 12.2626 | 245.253 | 4905.0592 | 98101.1843
| 15 |  | 1.2551 | 9.0828e-123 | 1.2551 | 1.9946 | 0.0086718 | 0.00060811 | 1.4551 |  | 0.25102 | 1.2551 | 37.6532 | 1129.5964 | 33887.8931 | 1016636.7922
| 20 |  | 1.8045 | 1.4151e-102 | 1.8045 | 3.7991 | 0.026716 | 0.0024126 | 2.0045 |  | 0.27067 | 1.8045 | 72.1788 | 2887.1527 | 115486.1084 | 4619444.3345
| 25 |  | 2.1376 | 2.1193e-87 | 2.1376 | 5.9367 | 0.060117 | 0.0065876 | 2.3376 |  | 0.25652 | 2.1376 | 106.8815 | 5344.0754 | 267203.7716 | 13360188.5781
| 30 |  | 2.2404 | 2.129e-75 | 2.2404 | 8.1771 | 0.11053 | 0.014149 | 2.4404 |  | 0.22404 | 2.2404 | 134.4251 | 8065.5051 | 483930.3045 | 29035818.2721
| 35 |  | 2.1579 | 1.3809e-65 | 2.1579 | 10.335 | 0.17661 | 0.025714 | 2.3579 |  | 0.18496 | 2.1579 | 151.0498 | 10573.488 | 740144.1588 | 51810091.1162
| 40 |  | 1.9537 | 2.2349e-57 | 1.9537 | 12.2886 | 0.25476 | 0.041343 | 2.1537 |  | 0.14653 | 1.9537 | 156.2935 | 12503.4761 | 1000278.0918 | 80022247.3475
| 45 |  | 1.6872 | 2.1582e-50 | 1.6872 | 13.9758 | 0.34017 | 0.060561 | 1.8872 |  | 0.11248 | 1.6872 | 151.8461 | 13666.1487 | 1229953.3811 | 110695804.299
| 50 |  | 1.4037 | 2.2553e-44 | 1.4037 | 15.3796 | 0.4279 | 0.082495 | 1.6037 |  | 0.084224 | 1.4037 | 140.3739 | 14037.3896 | 1403738.9581 | 140373895.8143
| 55 |  | 1.1332 | 3.8997e-39 | 1.1332 | 16.5128 | 0.5136 | 0.10606 | 1.3332 |  | 0.061812 | 1.1332 | 124.655 | 13712.0547 | 1508326.0201 | 165915862.2068
| 60 |  | 0.89235 | 1.5265e-34 | 0.89235 | 17.4051 | 0.59392 | 0.13016 | 1.0924 |  | 0.044618 | 0.89235 | 107.0821 | 12849.8513 | 1541982.1541 | 185037858.4873
| 65 |  | 0.68814 | 1.7165e-30 | 0.68814 | 18.0933 | 0.6666 | 0.15378 | 0.88814 |  | 0.03176 | 0.68814 | 89.4578 | 11629.5093 | 1511836.2141 | 196538707.8313
| 70 |  | 0.52129 | 6.6717e-27 | 0.52129 | 18.6146 | 0.73046 | 0.17613 | 0.72129 |  | 0.022341 | 0.52129 | 72.981 | 10217.3335 | 1430426.6849 | 200259735.8823
| 75 |  | 0.38889 | 1.038e-23 | 0.38889 | 19.0035 | 0.78515 | 0.19664 | 0.58889 |  | 0.015555 | 0.38889 | 58.3331 | 8749.9676 | 1312495.1362 | 196874270.4286
| 80 |  | 0.28626 | 7.2753e-21 | 0.28626 | 19.2897 | 0.83095 | 0.21496 | 0.48626 |  | 0.010735 | 0.28626 | 45.8018 | 7328.2929 | 1172526.8684 | 187604298.9416
| 85 |  | 0.20826 | 2.5308e-18 | 0.20826 | 19.498 | 0.86856 | 0.23094 | 0.40826 |  | 0.0073503 | 0.20826 | 35.4039 | 6018.6664 | 1023173.2909 | 173939459.4527
| 90 |  | 0.14994 | 4.7338e-16 | 0.14994 | 19.6479 | 0.89893 | 0.24461 | 0.34994 |  | 0.0049981 | 0.14994 | 26.9897 | 4858.1503 | 874467.0626 | 157404071.2647
| 95 |  | 0.10696 | 5.0916e-14 | 0.10696 | 19.7549 | 0.92306 | 0.25607 | 0.30696 |  | 0.0033777 | 0.10696 | 20.3224 | 3861.2613 | 733639.642 | 139391531.9773
| 100 |  | 0.075667 | 3.3331e-12 | 0.075667 | 19.8305 | 0.94198 | 0.26553 | 0.27567 |  | 0.00227 | 0.075667 | 15.1333 | 3026.662 | 605332.3969 | 121066479.372
| 105 |  | 0.053128 | 1.394e-10 | 0.053128 | 19.8837 | 0.95662 | 0.27322 | 0.25313 |  | 0.0015179 | 0.053128 | 11.1569 | 2342.9508 | 492019.6777 | 103324132.3204
| 110 |  | 0.03705 | 3.8833e-09 | 0.03705 | 19.9207 | 0.96783 | 0.27938 | 0.23705 |  | 0.0010105 | 0.03705 | 8.151 | 1793.2173 | 394507.7981 | 86791715.5742
| 115 |  | 0.025678 | 7.4705e-08 | 0.025678 | 19.9464 | 0.97632 | 0.28426 | 0.22568 |  | 0.00066985 | 0.025678 | 5.9059 | 1358.3531 | 312421.203 | 71856876.6906
| 120 |  | 0.017695 | 1.0243e-06 | 0.017696 | 19.9641 | 0.98269 | 0.28809 | 0.2177 |  | 0.00044241 | 0.017696 | 4.2471 | 1019.3101 | 244634.423 | 58712261.513
| 125 |  | 0.012131 | 1.0289e-05 | 0.012141 | 19.9762 | 0.98743 | 0.29105 | 0.21214 |  | 0.00029139 | 0.012141 | 3.0353 | 758.8326 | 189708.1515 | 47427037.8836
| 130 |  | 0.0082766 | 7.7603e-05 | 0.0083542 | 19.9846 | 0.99096 | 0.29334 | 0.20835 |  | 0.00019279 | 0.0083542 | 2.1721 | 564.7423 | 146832.9946 | 38176578.5984
| 135 |  | 0.0056218 | 0.00044905 | 0.0060708 | 19.9907 | 0.99373 | 0.29521 | 0.20607 |  | 0.00013491 | 0.0060708 | 1.6391 | 442.5639 | 119492.2423 | 32262905.4193
| 140 |  | 0.0038029 | 0.0020323 | 0.0058352 | 19.9965 | 0.99659 | 0.29721 | 0.20584 |  | 0.00012504 | 0.0058352 | 1.6338 | 457.4779 | 128093.8183 | 35866269.1294
| 145 |  | 0.0025626 | 0.0073194 | 0.009882 | 20.0064 | 1.0018 | 0.30098 | 0.20988 |  | 0.00020445 | 0.009882 | 2.8658 | 831.0745 | 241011.6065 | 69893365.8961
| 150 |  | 0.0017207 | 0.021304 | 0.023025 | 20.0294 | 1.0147 | 0.31069 | 0.22302 |  | 0.0004605 | 0.023025 | 6.9075 | 2072.2363 | 621670.9047 | 186501271.4111
| 155 |  | 0.0011515 | 0.050819 | 0.051971 | 20.0814 | 1.0459 | 0.33488 | 0.25197 |  | 0.0010059 | 0.051971 | 16.111 | 4994.4167 | 1548269.1753 | 479963444.3413
| 160 |  | 0.00076824 | 0.10061 | 0.10138 | 20.1828 | 1.1108 | 0.38679 | 0.30138 |  | 0.0019009 | 0.10138 | 32.4425 | 10381.5997 | 3322111.8898 | 1063075804.7204
| 165 |  | 0.00051102 | 0.16724 | 0.16775 | 20.3505 | 1.225 | 0.48099 | 0.36775 |  | 0.00305 | 0.16775 | 55.3575 | 18267.9784 | 6028432.883 | 1989382851.38
| 170 |  | 0.00033899 | 0.23583 | 0.23617 | 20.5867 | 1.3956 | 0.62602 | 0.43617 |  | 0.0041677 | 0.23617 | 80.2969 | 27300.9492 | 9282322.7225 | 3155989725.65
| 175 |  | 0.00022429 | 0.28482 | 0.28505 | 20.8717 | 1.6139 | 0.81698 | 0.48505 |  | 0.0048866 | 0.28505 | 99.7671 | 34918.4863 | 12221470.1913 | 4277514566.9459
| 180 |  | 0.00014804 | 0.29722 | 0.29736 | 21.1691 | 1.8547 | 1.0338 | 0.49736 |  | 0.0049561 | 0.29736 | 107.0512 | 38538.4292 | 13873834.5133 | 4994580424.7874
| 185 |  | 9.748e-05 | 0.27012 | 0.27022 | 21.4393 | 2.086 | 1.2476 | 0.47022 |  | 0.004382 | 0.27022 | 99.9815 | 36993.1623 | 13687470.039 | 5064363914.4412
| 190 |  | 6.4049e-05 | 0.2154 | 0.21546 | 21.6548 | 2.2804 | 1.4324 | 0.41546 |  | 0.0034021 | 0.21546 | 81.876 | 31112.8934 | 11822899.5046 | 4492701811.744
| 195 |  | 4.1996e-05 | 0.15173 | 0.15177 | 21.8065 | 2.4247 | 1.573 | 0.35177 |  | 0.002335 | 0.15177 | 59.1912 | 23084.5783 | 9002985.5347 | 3511164358.5259
| 200 |  | 2.7482e-05 | 0.095011 | 0.095038 | 21.9016 | 2.5197 | 1.6681 | 0.29504 |  | 0.0014256 | 0.095038 | 38.0154 | 15206.1583 | 6082463.3328 | 2432985333.1203

## Rayleigh
Rayleigh Scattering
Radius Small | 20 | nm | 2e-08 | m
% Small | 90 |  | % Large | 10
Radius Large | 200 | nm | 2e-07 | m
Wavelength | 500 | nm | 5e-07 | m | Modified Wavelength |  | 3.4483e-07 | m
Nano RI | 2
Matrix RI | 1.45 |  | RI factor | 0.6
"Distance" | 10 | nm | 1e-08 | m
| Angle | Radians |  | Scattering Intensity
|  |  |  | Small | Large | Ratio | Weighted
Angle | 0 | 0 |  | 0.042329 | 42329.4562 | 1000000 | 4232.9837
| 10 | 0.17453 |  | 0.041691 | 41691.2616 | 1000000 | 4169.1637
| 20 | 0.34907 |  | 0.039854 | 39853.6533 | 1000000 | 3985.4012
| 30 | 0.5236 |  | 0.037038 | 37038.2742 | 1000000 | 3703.8608
| 40 | 0.69813 |  | 0.033585 | 33584.7004 | 1000000 | 3358.5003
| 50 | 0.87266 |  | 0.029909 | 29909.4839 | 1000000 | 2990.9753
| 60 | 1.0472 |  | 0.026456 | 26455.9101 | 1000000 | 2645.6148
| 70 | 1.2217 |  | 0.023641 | 23640.531 | 1000000 | 2364.0744
| 80 | 1.3963 |  | 0.021803 | 21802.9228 | 1000000 | 2180.3119
| 90 | 1.5708 |  | 0.021165 | 21164.7281 | 1000000 | 2116.4919
| 100 | 1.7453 |  | 0.021803 | 21802.9228 | 1000000 | 2180.3119
| 110 | 1.9199 |  | 0.023641 | 23640.531 | 1000000 | 2364.0744
| 120 | 2.0944 |  | 0.026456 | 26455.9101 | 1000000 | 2645.6148
| 130 | 2.2689 |  | 0.029909 | 29909.4839 | 1000000 | 2990.9753
| 140 | 2.4435 |  | 0.033585 | 33584.7004 | 1000000 | 3358.5003
| 150 | 2.618 |  | 0.037038 | 37038.2742 | 1000000 | 3703.8608
| 160 | 2.7925 |  | 0.039854 | 39853.6533 | 1000000 | 3985.4012
| 170 | 2.9671 |  | 0.041691 | 41691.2616 | 1000000 | 4169.1637
| 180 | 3.1416 |  | 0.042329 | 42329.4562 | 1000000 | 4232.9837

## Mie
Mie Scattering
Radius From | 20 | nm | 2e-08 | m
Radius To | 1000 | nm | 1e-06 | m
Wavelength | 500 | nm | 5e-07 | m
Nano RI | 2
Matrix RI | 1 |  | RI factor | 1
| radius nm |  | radius m | p | Q
0 | 20 |  | 2e-08 | 0.25133 | 0.031472
1 | 69 |  | 6.9e-08 | 0.86708 | 0.3605
2 | 118 |  | 1.18e-07 | 1.4828 | 0.97225
3 | 167 |  | 1.67e-07 | 2.0986 | 1.719
4 | 216 |  | 2.16e-07 | 2.7143 | 2.4264
5 | 265 |  | 2.65e-07 | 3.3301 | 2.9401
6 | 314 |  | 3.14e-07 | 3.9458 | 3.1653
7 | 363 |  | 3.63e-07 | 4.5616 | 3.088
8 | 412 |  | 4.12e-07 | 5.1773 | 2.7729
9 | 461 |  | 4.61e-07 | 5.7931 | 2.339
10 | 510 |  | 5.1e-07 | 6.4088 | 1.9225
11 | 559 |  | 5.59e-07 | 7.0246 | 1.6367
12 | 608 |  | 6.08e-07 | 7.6404 | 1.5424
13 | 657 |  | 6.57e-07 | 8.2561 | 1.6358
14 | 706 |  | 7.06e-07 | 8.8719 | 1.8573
15 | 755 |  | 7.55e-07 | 9.4876 | 2.1153
16 | 804 |  | 8.04e-07 | 10.1034 | 2.3182
17 | 853 |  | 8.53e-07 | 10.7191 | 2.4033
18 | 902 |  | 9.02e-07 | 11.3349 | 2.3535
19 | 951 |  | 9.51e-07 | 11.9506 | 2.1985
20 | 1000 |  | 1e-06 | 12.5664 | 2

## Settling Time
|  | Stokes' Law Settling Velocities and Times | [6 empty] | Diffusion coefficient from Stokes-Einstein
[9 empty] | Boltz |  | 1.3807e-23 | m2 kg s-2 K-1
|  | g= | 9.81 | m/s² |  |  |  |  | T °C | 25 | 298 | K | Diffusion Coef 1 | 6.4198e-12 | m2/s | 6.4198e-08 | cm2/s
Distance | 10 | mm | 0.01 | m |  |  |  |  | S-E Factor (6 or 4) |  | 6 |  | Diffusion Coef 2 | 2.1827e-13 | m2/s | 2.1827e-09 | cm2/s
Particle density | 2 | g/cc | 2000 | kg/m³
Fluid density | 1 | g/cc | 1000 | kg/m³
Radius 1 | 34 | nm | 3.4e-08 | m
Radius 2 | 1000 | nm | 1e-06 | m | Reference Particle
Viscosity | 1 | cP | 0.001 | Pas |  |  |  |  | Distance travelled in Time 1 |  |  | 5.0472 | mm | 0.0050472 | m
[9 empty] | Distance travelled in Time 2 |  |  | 0.031643 | mm | 3.1643e-05 | m
RPM | 0 |  |  | Relative G-Force
Radius | 100 | mm |  | 0 |  |  |  |  | Ratio of Distance in Time 1 |  |  | 50.47%
Volume Fraction | 0.01 |  | 0.01 | [5 empty] | Ratio of Distance in Time 2 |  |  | 0.3164%
|  | 0.2 |  |  | (1-φ)^5 correction
Velocity 1 |  |  | 2.5201e-09 | m/s | 2.3966e-09 | 95.1%
Velocity 2 |  |  | 2.18e-06 | m/s |  |  |  |  | Brownian v Gravity for Radius 1
|  | Units | s | min | hours | days |  |  | kT | 4.1143e-21
Time 1 |  |  | 3968127.9959 | 66135.4666 | 1102.2578 | 45.9274 |  |  | Gravity | 1.6151e-20
Time 2 |  |  | 4587.156 | 76.4526 | 1.2742 | 0.053092 |  |  | kT/Gravity | 25.47%
Gravity wins
Time 1/2 |  |  | 865.0519
Concentration gradient argument
[9 empty] | Radius nm | 1/e fall-off mm
Prolate Spheroid a<b | [8 empty] | 5 | 800.9996
a | 10 | nm | 1e-08 | m | Volume*ρ*g | β | K' | F | 10 | 100.125
b | 100 | nm | 1e-07 | m | 4.1092e-19 | 10 | 2.6471 | 4.9897e-10 | 15 | 29.6667
[9 empty] | 20 | 12.5156
Velocity |  |  | 8.2353e-10 | m/s |  |  |  |  | 30 | 3.7083
Equivalent Radius | 19.4362 | nm | 1.9436e-08 | m | Stokes equivalent radius |  |  |  | 40 | 1.5645
Equivalent Radius | 21.5824 | nm | 2.1582e-08 | m | Volumetric equivalent radius |  |  |  | 50 | 0.801
[9 empty] | 60 | 0.46354
[9 empty] | 70 | 0.29191
[9 empty] | 80 | 0.19556
[9 empty] | 90 | 0.13735
[9 empty] | 100 | 0.10012
[9 empty] | 150 | 0.029667
[9 empty] | 200 | 0.012516
[9 empty] | 250 | 0.006408
[9 empty] | 300 | 0.0037083
[9 empty] | 350 | 0.0023353
[9 empty] | 400 | 0.0015645
[9 empty] | 450 | 0.0010988
[9 empty] | 500 | 0.000801

## Percolation
Percolation Theory
Padé Constants |  | h | f | g | c | d | s
|  | 7.742 | 14.61 | 12.33 | 1.763 | 1.658 | 9.875
| Aspect Ratio | Percolation Threshold
| 1 | 28.54%
| 1.5 | 27.58%
| 2 | 25.77%
| 3 | 21.91%
| 4 | 18.55%
| 5 | 15.83%
| 6 | 13.64%
| 7 | 11.89%
| 8 | 10.47%
| 10 | 8.358%
| 12 | 6.882%
| 15 | 5.38%
| 20 | 3.887%
| 30 | 2.45%
| 40 | 1.771%
| 50 | 1.381%
| 60 | 1.13%
| 80 | 0.8263%
| 100 | 0.6504%
Padé approximant calculation of Percolation Threshold

## Clay barriers
Clay Barriers
L | 1
W | 0.01
φ | S=-0.5 | S=0 | S=1 | AR
| -0.5 | 0 | 1 | 100
0 | 1 | 1 | 1
1 | 0.99 | 0.84869 | 0.66022
2 | 0.98 | 0.73518 | 0.49025
4 | 0.96 | 0.57623 | 0.32021
8 | 0.92 | 0.39451 | 0.18415
16 | 0.84 | 0.22926 | 0.093416
32 | 0.68 | 0.10746 | 0.040038
64 | 0.36 | 0.030885 | 0.01092
φ | AR=1 | AR=25 | AR=100 | S
| 1 | 25 | 100 | 1
0 | 1 | 1 | 1
1 | 0.98508 | 0.8801 | 0.66022
2 | 0.97031 | 0.78416 | 0.49025
4 | 0.94119 | 0.64021 | 0.32021
6 | 0.91265 | 0.53737 | 0.23518
8 | 0.88465 | 0.46023 | 0.18415
10 | 0.85718 | 0.40022 | 0.15013
12 | 0.83024 | 0.35221 | 0.12582

## Microemulsions
Microemulsion Calculations
|  | MWt | Moles/l | Mole% | R
Wt Water | 1.015 | 18 | 0.056389 | 0.83354 | 5.0073
Wt Surfactant | 5 | 444 | 0.011261 | 0.16646
|  |  | 0.06765 | 1
Length Surfactant |  | 1.1 | nm
Surface area per Surfactant molecule |  | 4.1e-19 | m2
nSurfactant | 6.7793e+21 |  | Number of Surfactant molecules
V | 1.015e-06 | m3 | Volume of water
S | 2779.5045 | m2 | Surface area of surfactant
Radius | 1.0955 | nm | Radius of water core R=3V/S |  |  | from. 4/3 Pi r^3/ 4Pi r^2
Total Radius | 2.1955 | nm | Radius of water + Surfactant
Diameter | 4.391 | nm | Of whole sphere
R=[W]/[S] | Radius | Diameter | Alternative Radius
1 | 1.33 | 2.66 | 1.675
2 | 1.54 | 3.08 | 1.85
5 | 2.2 | 4.4 | 2.375
10 | 3.29 | 6.58 | 3.25
20 | 5.48 | 10.96 | 5
| r = 1.1 +0.219*R |  | r = 1.5 +0.175*R
| Fit to V/S formula |  | Formula popularised by Lopez-Quintella

## HSP Sphere
HSP Sphere
| dD | dP | dH | R | Good | 11 |  | Scaling | 1000000 | Wrong Out | 0
| 18.3965 | 9.6945 | 7.9696 | 7.1 | Bad | 11 |  | Fit | 1000000 | Wrong In | 0
Test Value | 16 | 7 | 8 |  | Total | 22 |  | Fit % | 100%
Delta | 2.3965 | 11.3965 | 10.3965
| Distance | 5.4986 | RED | 0.77444 | [6 empty] | Start with a large R (say 10)
Then decrease R, re-fit till Fit% gets worse
Solvents | dD | dP | dH | MVol |  | Score | Distance | Error | Total Error | RED
Acetone | 15.5 | 10.4 | 7 | 73.8 |  | 1 | 5.9158 | 1 | 1 | 0.83321
Acetonitrile | 15.3 | 18 | 6.1 | 52.9 |  | 0 | 10.5275 | 1 | 1 | 1.4828
n-Amyl Acetate | 15.8 | 3.3 | 6.1 | 148 |  |  | 0 | 1 | 1
n-Amyl Alcohol | 15.9 | 5.9 | 13.9 | 108.6 |  |  | 0 | 1 | 1
Benzene | 18.4 | 0 | 2 | 52.9 |  | 0 | 11.3851 | 1 | 1 | 1.6035
Benzyl Alcohol | 18.4 | 6.3 | 13.7 | 103.8 |  |  | 0 | 1 | 1
Benzyl Benzoate | 20 | 5.1 | 5.2 | 190.3 |  |  | 0 | 1 | 1
1-Butanol | 16 | 5.7 | 15.8 | 92 |  |  | 0 | 1 | 1
2-Butanol | 15.8 | 5.7 | 14.5 | 92 |  |  | 0 | 1 | 1
n-Butyl Acetate | 15.8 | 3.7 | 6.3 | 132.6 |  |  | 0 | 1 | 1
t-Butyl Acetate | 15 | 3.7 | 6 | 134.8 |  |  | 0 | 1 | 1
t-Butyl Alcohol | 15.2 | 5.1 | 14.7 | 96 |  |  | 0 | 1 | 1
Butyl Benzoate | 18.3 | 5.6 | 5.5 | 178.1 |  |  | 0 | 1 | 1
Butyl Diglycol Acetate | 16 | 4.1 | 8.2 | 208.2 |  |  | 0 | 1 | 1
Butyl Glycol Acetate | 15.3 | 7.5 | 6.8 | 171.2 |  |  | 0 | 1 | 1
n-Butyl Propionate | 15.7 | 5.5 | 5.9 | 149.3 |  |  | 0 | 1 | 1
Caprolactone (Epsilon) | 19.7 | 15 | 7.4 | 110.8 |  |  | 0 | 1 | 1
Chloroform | 17.8 | 3.1 | 5.7 | 80.5 |  | 1 | 7.0755 | 1 | 1 | 0.99654
m-Cresol | 18.5 | 6.5 | 13.7 | 105 |  | 1 | 6.564 | 1 | 1 | 0.9245
Cyclohexane | 16.8 | 0 | 0.2 | 108.9 |  | 0 | 12.8275 | 1 | 1 | 1.8067
Cyclohexanol | 17.4 | 4.1 | 13.5 | 105.7 |  |  | 0 | 1 | 1
Cyclohexanone | 17.8 | 8.4 | 5.1 | 104.2 |  |  | 0 | 1 | 1
Di-isoButyl Ketone | 16 | 3.7 | 4.1 | 177.4 |  |  | 0 | 1 | 1
Diacetone Alcohol | 15.8 | 8.2 | 10.8 | 124.3 |  |  | 0 | 1 | 1
Diethyl Ether | 14.5 | 2.9 | 4.6 | 104.7 |  | 0 | 10.8743 | 1 | 1 | 1.5316
Diethylene Glycol Monobutyl Ether | 16 | 7 | 10.6 | 170.4 |  |  | 0 | 1 | 1
Dimethyl Cyclohexane | 16.1 | 0 | 1.1 | 140 |  |  | 0 | 1 | 1
Dimethyl Sulfoxide (DMSO) | 18.4 | 16.4 | 10.2 | 71.3 |  | 1 | 7.0667 | 1 | 1 | 0.99531
1,4-Dioxane | 17.5 | 1.8 | 9 | 85.7 |  | 0 | 8.1609 | 1 | 1 | 1.1494
1,3-Dioxolane | 18.1 | 6.6 | 9.3 | 69.9 |  | 1 | 3.4202 | 1 | 1 | 0.48172
Dipropylene Glycol | 16.5 | 10.6 | 17.7 | 131.8 |  |  | 0 | 1 | 1
Dipropylene Glycol Methyl Ether | 15.5 | 5.7 | 11.2 | 156.1 |  |  | 0 | 1 | 1
Dipropylene Glycol Mono n-Butyl Ether | 15.7 | 6.5 | 10 | 211.2 |  |  | 0 | 1 | 1
Ethanol | 15.8 | 8.8 | 19.4 | 58.6 |  | 0 | 12.5866 | 1 | 1 | 1.7728
Ethyl Acetate | 15.8 | 5.3 | 7.2 | 98.6 |  | 1 | 6.8463 | 1 | 1 | 0.96426
Ethyl Benzene | 17.8 | 0.6 | 1.4 | 122.8 |  |  | 0 | 1 | 1
Ethyl Lactate | 16 | 7.6 | 12.5 | 115 |  |  | 0 | 1 | 1
Ethylene Carbonate | 18 | 21.7 | 5.1 | 66 |  |  | 0 | 1 | 1
Ethylene Glycol | 17 | 11 | 26 | 55.9 |  |  | 0 | 1 | 1
Ethylene Glycol Monobutyl Ether | 16 | 5.1 | 12.3 | 132 |  |  | 0 | 1 | 1
Ethylene Glycol Monomethyl Ether | 16 | 8.2 | 15 | 79.3 |  |  | 0 | 1 | 1
gamma-Butyrolactone (GBL) | 18 | 16.6 | 7.4 | 76.5 |  |  | 0 | 1 | 1
Glycerol Carbonate | 17.9 | 25.5 | 17.4 | 83.2 |  |  | 0 | 1 | 1
Heptane | 15.3 | 0 | 0 | 147 |  |  | 0 | 1 | 1
Hexane | 14.9 | 0 | 0 | 131.4 |  | 0 | 14.3666 | 1 | 1 | 2.0235
Iso-Butanol | 15.1 | 5.7 | 15.9 | 92.9 |  |  | 0 | 1 | 1
Iso-Butyl Isobutyrate | 15.1 | 2.8 | 5.8 | 169.8 |  |  | 0 | 1 | 1
Iso-Pentyl Acetate | 15.3 | 3.1 | 7 | 150.2 |  |  | 0 | 1 | 1
iso-Pentyl Alcohol | 15.8 | 5.2 | 13.3 | 109.3 |  |  | 0 | 1 | 1
Iso-Propyl Acetate | 14.9 | 4.5 | 8.2 | 117.1 |  |  | 0 | 1 | 1
Iso-Propyl Ether | 15.1 | 3.2 | 3.2 | 141.8 |  | 0 | 10.4113 | 1 | 1 | 1.4664
Isophorone | 17 | 8 | 5 | 150.3 |  |  | 0 | 1 | 1
d-Limonene | 17.2 | 1.8 | 4.3 | 162.9 |  |  | 0 | 1 | 1
Methanol | 14.7 | 12.3 | 22.3 | 40.6 |  | 0 | 16.3342 | 1 | 1 | 2.3006
Methyl Acetate | 15.5 | 7.2 | 7.6 | 79.8 |  |  | 0 | 1 | 1
Methyl Carbitol | 16.2 | 7.8 | 12.6 | 118.2 |  |  | 0 | 1 | 1
Methyl Cellosolve | 16 | 8.2 | 15 | 79.3 |  |  | 0 | 1 | 1
Methyl Cyclohexane | 16 | 0 | 1 | 128.2 |  |  | 0 | 1 | 1
Methyl Ethyl Ketone (MEK) | 16 | 9 | 5.1 | 90.2 |  | 1 | 5.6293 | 1 | 1 | 0.79286
Methyl iso-Amyl Ketone | 16 | 5.7 | 4.1 | 141.3 |  |  | 0 | 1 | 1
Methyl iso-Butyl Carbinol | 15.4 | 3.3 | 12.3 | 127.2 |  |  | 0 | 1 | 1
Methyl Iso-Butyl Ketone (MIBK) | 15.3 | 6.1 | 4.1 | 125.8 |  |  | 0 | 1 | 1
Methyl Oleate | 16.2 | 3.8 | 4.5 | 340.7 |  |  | 0 | 1 | 1
Methyl Propyl Ketone | 16 | 7.6 | 4.7 | 107.3 |  |  | 0 | 1 | 1
N-Methyl-2-Pyrrolidone (NMP) | 18 | 12.3 | 7.2 | 96.6 |  | 1 | 2.8301 | 1 | 1 | 0.39861
Methylene Chloride | 17 | 7.3 | 7.1 | 64.4 |  | 1 | 3.7803 | 1 | 1 | 0.53244
N,N-Dimethyl Acetamide | 16.8 | 11.5 | 10.2 | 93 |  |  | 0 | 1 | 1
N,N-Dimethyl Formamide (DMF) | 17.4 | 13.7 | 11.3 | 77.4 |  | 1 | 5.5774 | 1 | 1 | 0.78555
1-Nitropropane | 16.6 | 12.3 | 5.5 | 89.5 |  |  | 0 | 1 | 1
2-Phenoxy Ethanol | 17.8 | 5.7 | 14.3 | 124.7 |  |  | 0 | 1 | 1
2-Propanol | 15.8 | 6.1 | 16.4 | 76.9 |  |  | 0 | 1 | 1
1-Propanol | 16 | 6.8 | 17.4 | 75.1 |  |  | 0 | 1 | 1
n-Propyl Acetate | 15.3 | 4.3 | 7.6 | 115.8 |  |  | 0 | 1 | 1
n-Propyl Propanoate | 15.5 | 5.6 | 5.7 | 132.5 |  |  | 0 | 1 | 1
Propylene Carbonate | 20 | 18 | 4.1 | 85.2 |  |  | 0 | 1 | 1
Propylene Glycol Monobutyl Ether | 15.3 | 4.5 | 9.2 | 132 |  |  | 0 | 1 | 1
Propylene Glycol Monoethyl Ether Acetate | 15.6 | 6.3 | 7.7 | 155.1 |  |  | 0 | 1 | 1
Propylene Glycol Monomethyl Ether | 15.6 | 6.3 | 11.6 | 98.2 |  |  | 0 | 1 | 1
Propylene Glycol Monomethyl Ether Acetate | 15.6 | 5.6 | 9.8 | 137.1 |  |  | 0 | 1 | 1
Propylene Glycol Phenyl Ether | 17.4 | 5.3 | 11.5 | 143.2 |  |  | 0 | 1 | 1
sec-Butyl Acetate | 15 | 3.7 | 7.6 | 134 |  |  | 0 | 1 | 1
Sulfolane (Tetramethylene Sulfone) | 18 | 18 | 9.9 | 95.3 |  |  | 0 | 1 | 1
Tetrahydrofuran (THF) | 16.8 | 5.7 | 8 | 81.9 |  | 1 | 5.1139 | 1 | 1 | 0.72027
Tetrahydrofurfuryl Alcohol | 17.8 | 8.2 | 12.9 | 97.4 |  |  | 0 | 1 | 1
Toluene | 18 | 1.4 | 2 | 106.6 |  | 0 | 10.2501 | 1 | 1 | 1.4437
Xylene | 17.6 | 1 | 3.1 | 123.9 |  | 0 | 10.0918 | 1 | 1 | 1.4214
1

## HSP Solvent Blends and Chi
HSP Solvent Blends
| dD | dP | dH | R
Target | 17 | 8 | 3 | 5 | [5 empty] | Blend Distance Calculator
Blend | 17.85 | 6.45 | 12.29 | [6 empty] | Copy/Paste solvent pairs
Delta | -0.85 | 1.55 | -9.29 | [6 empty] | Solvent | dD | dP | dH | Distance | RED
| Distance | 9.5706 | RED | 1.9141 | Total | Total dD | Total dP | Total dH | S1 | Methyl Ethyl Ketone (MEK) | 16 | 9 | 5.1 | 3.0676 | 0.61351
[5 empty] | 100 | 17.85 | 6.45 | 12.29 | S2 | Toluene | 18 | 1.4 | 2 | 6.9685 | 1.3937
Solvents | dD | dP | dH | MVol | % | Partial dD | Partial dP | Partial dH | % S1 | % S2
Acetone | 15.5 | 10.4 | 7 | 73.8 | 10 | 1.55 | 1.04 | 0.7 | 100 | 0 | 16 | 9 | 5.1 | 3.0676 | 0.61351
Acetonitrile | 15.3 | 18 | 6.1 | 52.9 |  |  |  |  | 90 | 10 | 16.2 | 8.24 | 4.79 | 2.4128 | 0.48256
n-Amyl Acetate | 15.8 | 3.3 | 6.1 | 148 |  |  |  |  | 80 | 20 | 16.4 | 7.48 | 4.48 | 1.975 | 0.39501
n-Amyl Alcohol | 15.9 | 5.9 | 13.9 | 108.6 |  |  |  |  | 70 | 30 | 16.6 | 6.72 | 4.17 | 1.9098 | 0.38196
Benzene | 18.4 | 0 | 2 | 52.9 |  |  |  |  | 60 | 40 | 16.8 | 5.96 | 3.86 | 2.2497 | 0.44994
Benzyl Alcohol | 18.4 | 6.3 | 13.7 | 103.8 | 80 | 14.72 | 5.04 | 10.96 | 50 | 50 | 17 | 5.2 | 3.55 | 2.8535 | 0.5707
Benzyl Benzoate | 20 | 5.1 | 5.2 | 190.3 |  |  |  |  | 40 | 60 | 17.2 | 4.44 | 3.24 | 3.5904 | 0.71809
1-Butanol | 16 | 5.7 | 15.8 | 92 |  |  |  |  | 30 | 70 | 17.4 | 3.68 | 2.93 | 4.394 | 0.8788
2-Butanol | 15.8 | 5.7 | 14.5 | 92 |  |  |  |  | 20 | 80 | 17.6 | 2.92 | 2.62 | 5.2336 | 1.0467
n-Butyl Acetate | 15.8 | 3.7 | 6.3 | 132.6 | 10 | 1.58 | 0.37 | 0.63 | 10 | 90 | 17.8 | 2.16 | 2.31 | 6.0944 | 1.2189
t-Butyl Acetate | 15 | 3.7 | 6 | 134.8 |  |  |  |  | 0 | 100 | 18 | 1.4 | 2 | 6.9685 | 1.3937
t-Butyl Alcohol | 15.2 | 5.1 | 14.7 | 96
Butyl Benzoate | 18.3 | 5.6 | 5.5 | 178.1
Butyl Diglycol Acetate | 16 | 4.1 | 8.2 | 208.2 |  |  |  |  | Distance | 4
Butyl Glycol Acetate | 15.3 | 7.5 | 6.8 | 171.2 |  |  |  |  | MVol | 100
n-Butyl Propionate | 15.7 | 5.5 | 5.9 | 149.3 |  |  |  |  | Temperature | 25
Caprolactone (Epsilon) | 19.7 | 15 | 7.4 | 110.8
Chloroform | 17.8 | 3.1 | 5.7 | 80.5 |  |  |  |  | RT | 2474.645
m-Cresol | 18.5 | 6.5 | 13.7 | 105
Cyclohexane | 16.8 | 0 | 0.2 | 108.9 |  |  |  |  | Chi parameter | 0.16164
Cyclohexanol | 17.4 | 4.1 | 13.5 | 105.7
Cyclohexanone | 17.8 | 8.4 | 5.1 | 104.2
Di-isoButyl Ketone | 16 | 3.7 | 4.1 | 177.4
Diacetone Alcohol | 15.8 | 8.2 | 10.8 | 124.3
Diethyl Ether | 14.5 | 2.9 | 4.6 | 104.7
Diethylene Glycol Monobutyl Ether | 16 | 7 | 10.6 | 170.4
Dimethyl Cyclohexane | 16.1 | 0 | 1.1 | 140
Dimethyl Sulfoxide (DMSO) | 18.4 | 16.4 | 10.2 | 71.3
1,4-Dioxane | 17.5 | 1.8 | 9 | 85.7
1,3-Dioxolane | 18.1 | 6.6 | 9.3 | 69.9
Dipropylene Glycol | 16.5 | 10.6 | 17.7 | 131.8
Dipropylene Glycol Methyl Ether | 15.5 | 5.7 | 11.2 | 156.1
Dipropylene Glycol Mono n-Butyl Ether | 15.7 | 6.5 | 10 | 211.2
Ethanol | 15.8 | 8.8 | 19.4 | 58.6
Ethyl Acetate | 15.8 | 5.3 | 7.2 | 98.6
Ethyl Benzene | 17.8 | 0.6 | 1.4 | 122.8
Ethyl Lactate | 16 | 7.6 | 12.5 | 115
Ethylene Carbonate | 18 | 21.7 | 5.1 | 66
Ethylene Glycol | 17 | 11 | 26 | 55.9
Ethylene Glycol Monobutyl Ether | 16 | 5.1 | 12.3 | 132
Ethylene Glycol Monomethyl Ether | 16 | 8.2 | 15 | 79.3
gamma-Butyrolactone (GBL) | 18 | 16.6 | 7.4 | 76.5
Glycerol Carbonate | 17.9 | 25.5 | 17.4 | 83.2
Heptane | 15.3 | 0 | 0 | 147
Hexane | 14.9 | 0 | 0 | 131.4
Iso-Butanol | 15.1 | 5.7 | 15.9 | 92.9
Iso-Butyl Isobutyrate | 15.1 | 2.8 | 5.8 | 169.8
Iso-Pentyl Acetate | 15.3 | 3.1 | 7 | 150.2
iso-Pentyl Alcohol | 15.8 | 5.2 | 13.3 | 109.3
Iso-Propyl Acetate | 14.9 | 4.5 | 8.2 | 117.1
Iso-Propyl Ether | 15.1 | 3.2 | 3.2 | 141.8
Isophorone | 17 | 8 | 5 | 150.3
d-Limonene | 17.2 | 1.8 | 4.3 | 162.9
Methanol | 14.7 | 12.3 | 22.3 | 40.6
Methyl Acetate | 15.5 | 7.2 | 7.6 | 79.8
Methyl Carbitol | 16.2 | 7.8 | 12.6 | 118.2
Methyl Cellosolve | 16 | 8.2 | 15 | 79.3
Methyl Cyclohexane | 16 | 0 | 1 | 128.2
Methyl Ethyl Ketone (MEK) | 16 | 9 | 5.1 | 90.2
Methyl iso-Amyl Ketone | 16 | 5.7 | 4.1 | 141.3
Methyl iso-Butyl Carbinol | 15.4 | 3.3 | 12.3 | 127.2
Methyl Iso-Butyl Ketone (MIBK) | 15.3 | 6.1 | 4.1 | 125.8
Methyl Oleate | 16.2 | 3.8 | 4.5 | 340.7
Methyl Propyl Ketone | 16 | 7.6 | 4.7 | 107.3
N-Methyl-2-Pyrrolidone (NMP) | 18 | 12.3 | 7.2 | 96.6
Methylene Chloride | 17 | 7.3 | 7.1 | 64.4
N,N-Dimethyl Acetamide | 16.8 | 11.5 | 10.2 | 93
N,N-Dimethyl Formamide (DMF) | 17.4 | 13.7 | 11.3 | 77.4
1-Nitropropane | 16.6 | 12.3 | 5.5 | 89.5
2-Phenoxy Ethanol | 17.8 | 5.7 | 14.3 | 124.7
2-Propanol | 15.8 | 6.1 | 16.4 | 76.9
1-Propanol | 16 | 6.8 | 17.4 | 75.1
n-Propyl Acetate | 15.3 | 4.3 | 7.6 | 115.8
n-Propyl Propanoate | 15.5 | 5.6 | 5.7 | 132.5
Propylene Carbonate | 20 | 18 | 4.1 | 85.2
Propylene Glycol Monobutyl Ether | 15.3 | 4.5 | 9.2 | 132
Propylene Glycol Monoethyl Ether Acetate | 15.6 | 6.3 | 7.7 | 155.1
Propylene Glycol Monomethyl Ether | 15.6 | 6.3 | 11.6 | 98.2
Propylene Glycol Monomethyl Ether Acetate | 15.6 | 5.6 | 9.8 | 137.1
Propylene Glycol Phenyl Ether | 17.4 | 5.3 | 11.5 | 143.2
sec-Butyl Acetate | 15 | 3.7 | 7.6 | 134
Sulfolane (Tetramethylene Sulfone) | 18 | 18 | 9.9 | 95.3
Tetrahydrofuran (THF) | 16.8 | 5.7 | 8 | 81.9
Tetrahydrofurfuryl Alcohol | 17.8 | 8.2 | 12.9 | 97.4
Toluene | 18 | 1.4 | 2 | 106.6
Xylene | 17.6 | 1 | 3.1 | 123.9

## Modulus
Measurement of Modulus from Bending
Length | 15 | mm | 0.015 | m | For Cantilever sample |  |  | Divide by 8 for Bridge sample
Thickness | 10 | µm | 1e-05 | m |  | GPa | MPa | GPa | MPa
Density | 1 | g/cc | 1000 | kg/m³ | Modulus | 1.2912 | 1291.2413 | 0.16141 | 161.4052
Deflection | 5 | mm | 0.005 | m
|  | g= | 9.81 | m/s²

## Thickness
Calculation of thickness from interference peaks in a spectrum
Count the number of peaks between a lower and higher wavelength |  |  | 411nm |  | 742nm
Then enter the appropriate values
Lower wavelength | 411 | nm
Higher wavelength | 742 | nm
Approx RI | 1.5
Number of peaks | 4
Optical thickness | 1.8427 | μm
Calculated thickness | 1.2284 | μm
Simulated spectrum with thickness 1.234μm and RI=1.500

## VdW
London Forces using Lennard-Jones Potential
VdWmin | 3 | Å |  | PotRep | PotAtt
Well | 0.4 | kJ/mole |  | 12 | 6
| Repulsive | Attractive | Result
r | A/r^12 | -B/r^6 | A/r^12-B/r^6
1 | 212576.4 | -583.2 | 211993.2
1.2 | 23841.8579 | -195.3125 | 23646.5454
1.4 | 3749.5454 | -77.455 | 3672.0905
1.6 | 755.2231 | -34.7614 | 720.4617
1.8 | 183.7575 | -17.1468 | 166.6107
2 | 51.8985 | -9.1125 | 42.786
2.2 | 16.5365 | -5.1438 | 11.3927
2.4 | 5.8208 | -3.0518 | 2.769
2.6 | 2.2276 | -1.8879 | 0.33969
2.8 | 0.91542 | -1.2102 | -0.29482
3 | 0.4 | -0.8 | -0.4
3.2 | 0.18438 | -0.54315 | -0.35877
3.4 | 0.089078 | -0.37752 | -0.28845
3.6 | 0.044863 | -0.26792 | -0.22306
3.8 | 0.023448 | -0.19369 | -0.17025
4 | 0.012671 | -0.14238 | -0.12971
4.2 | 0.0070554 | -0.10625 | -0.099193
4.4 | 0.0040372 | -0.080371 | -0.076334
4.6 | 0.0023682 | -0.061556 | -0.059188
4.8 | 0.0014211 | -0.047684 | -0.046263
5 | 0.00087071 | -0.037325 | -0.036454
5.2 | 0.00054384 | -0.029498 | -0.028954
5.4 | 0.00034577 | -0.023521 | -0.023175
5.6 | 0.00022349 | -0.01891 | -0.018686
5.8 | 0.00014668 | -0.01532 | -0.015173
6 | 9.7656e-05 | -0.0125 | -0.012402
6.2 | 6.5889e-05 | -0.010268 | -0.010202
6.4 | 4.5015e-05 | -0.0084867 | -0.0084417
6.6 | 3.1116e-05 | -0.0070559 | -0.0070248
6.8 | 2.1747e-05 | -0.0058988 | -0.0058771
7 | 1.5358e-05 | -0.0049571 | -0.0049418
7.2 | 1.0953e-05 | -0.0041862 | -0.0041753
7.4 | 7.8838e-06 | -0.0035516 | -0.0035437
7.6 | 5.7247e-06 | -0.0030265 | -0.0030207
7.8 | 4.1916e-06 | -0.0025897 | -0.0025855
8 | 3.0934e-06 | -0.0022247 | -0.0022216
8.2 | 2.3001e-06 | -0.0019184 | -0.0019161
8.4 | 1.7225e-06 | -0.0016601 | -0.0016584
8.6 | 1.2988e-06 | -0.0014415 | -0.0014402
8.8 | 9.8565e-07 | -0.0012558 | -0.0012548
9 | 7.5267e-07 | -0.0010974 | -0.0010966
9.2 | 5.7818e-07 | -0.00096181 | -0.00096123
9.4 | 4.4666e-07 | -0.00084538 | -0.00084493
9.6 | 3.4694e-07 | -0.00074506 | -0.00074471
9.8 | 2.709e-07 | -0.00065836 | -0.00065809
10 | 2.1258e-07 | -0.0005832 | -0.00058299
10.2 | 1.6762e-07 | -0.00051786 | -0.0005177
10.4 | 1.3277e-07 | -0.00046091 | -0.00046078
10.6 | 1.0564e-07 | -0.00041113 | -0.00041103
10.8 | 8.4417e-08 | -0.00036751 | -0.00036743
11 | 6.7733e-08 | -0.0003292 | -0.00032913

## DLVO
|  | DLVO Theory |  |  |  | Equations generously provided by Dr Robert Lee of Particle Sciences Inc. | [6 empty] | Typical Hamakers x1020J |  |  | Solvent | Dielectric Constant | Molar Volume
| Ionic Strength | [11 empty] | Material | In Vacuum | In Water | Acetic Acid | 6.15 | 58
[13 empty] | Pentane | 3.8 | 0.34 | Acetone | 20.7 | 74
[13 empty] | Decane | 4.8 | 0.46 | Acetonitrile | 37.5 | 53
Molar Concentration | 0.1 | mole/l | 100 | mole/m3 | [8 empty] | Hexadecane | 5.2 | 0.54 | Anisole | 4.33 | 109
Z1 | 1 |  | 1 | I | 100 | mole/m³ | See table for values for given solvents | [5 empty] | Methanol | 3.1 | 0.5 | Benzene | 2.27 | 90
Z2 | 1 |  | 1 |  |  |  | Molar Volume | MVol | 18 | cc/mole | 1.8e-05 | m³/mole | Ethanol | 3.9 | 0.5 | Bromobenzene | 5.17 | 106
[7 empty] | Dielectric Constant | ε | 80 |  |  |  | Water | 3.7 | - | Carbon Disulfide | 2.6 | 61
[13 empty] | Quartz (Fused) | 6.5 | 0.83 | Carbon Tetrachloride | 2.24 | 97
| Debye Length |  |  |  | 9.9048e-10 | m | Permittivity of free space | e0 | 8.8542e-12 | F/m |  |  | Quartz (Crystalline) | 8.8 | 1.7 | Chlorobenzene | 5.62 | 102
[7 empty] | electron charge | e | 1.6022e-19 | Coulomb |  |  | Alumina | 15.5 | 4 | Chloroform | 4.81 | 81
[7 empty] | Boltzmann | kB | 1.3806e-23 | J/k |  |  | MgO | 10.6 | 2 | Cyclohexane | 2.02 | 109
Τ | 37 | °C | 310.15 | °K |  |  | Avogadro's Number | NA | 6.0221e+23 | /mole |  |  | TiO2 | 17 | 6 | 2-Butanol | 10.9 | 92
[13 empty] | Calcite | 10.1 | 2.23 | Dibutyl ether | 3.1 | 170
Potential φ | 41 | mV | 0.041 | V | [8 empty] | Calcium Fluoride | 7.2 | 1.04 | o-Dichlorobenzene | 9.93 | 113
Radius r | 20 | nm | 2e-08 | m | [8 empty] | Mica | 10 | 2 | 1,2-Dichloroethane | 10.36 | 79
Hamaker A12 | 1 | *1020J | 1e-20 | J | [8 empty] | Sapphire | 15.6 | 5.32 | Dichloromethane | 8.93 | 64
Flory-Huggins χ | 0.3 |  | 0.3 | [9 empty] | Poly(Methyl Methacrylate) | 7.1 | 1.05 | Diethylamine | 3.6 | 104
Density ρ | 1 | g/cc | 1000 | kg/m³ | [8 empty] | Poly(Vinyl Chloride) | 7.8 | 1.3 | Diethyl ether | 4.33 | 105
Layer thickness δ | 0.2 | nm | 2e-10 | m | [8 empty] | Polystyrene | 6.5 | 0.8 | 1,2-Dimethoxyethane | 7.2 | 105
Absorbed wt. Γ | 1 | mg/m² | 1e-06 | kg/m² | [8 empty] | Polyisoprene | 6 | 0.74 | N,N-Dimethylacetamide | 37.8 | 93
[13 empty] | Poly(tetrafluoroethylene) | 3.8 | 0.33 | N,N-Dimethylformamide | 36.7 | 77
[16 empty] | Dimethyl Sulfoxide | 46.7 | 71
Scale Distance | 10 | nm | 1e-08 | m | In units of kBT | [10 empty] | 1,4-Dioxane | 2.25 | 86
[5 empty] | Coulombic | Dispersion | Steric | Total | [7 empty] | Ethanol | 24.5 | 59
| h nm |  | h m |  | VD | VH | VS | VT | [7 empty] | Ethyl Acetate | 6.02 | 99
| 0.2 |  | 2e-10 |  | 20.8706 | -19.4609 | 12612.7405 | 12614.1502 | [7 empty] | Ethyl Benzoate | 6.02 | 144
| 0.4 |  | 4e-10 |  | 17.8725 | -9.7305 | 0 | 8.142 | [7 empty] | Formamide | 111 | 40
| 0.6 |  | 6e-10 |  | 15.2159 | -6.487 | 0 | 8.7289 | [7 empty] | Methanol | 32.7 | 41
| 0.8 |  | 8e-10 |  | 12.8843 | -4.8652 | 0 | 8.0191 | [7 empty] | Nitrobenzene | 34.82 | 103
| 1 |  | 1e-09 |  | 10.8563 | -3.8922 | 0 | 6.9641 | [7 empty] | Nitromethane | 35.87 | 54
| 1.2 |  | 1.2e-09 |  | 9.107 | -3.2435 | 0 | 5.8635 | [7 empty] | 2-Propanol | 17.9 | 77
| 1.4 |  | 1.4e-09 |  | 7.6096 | -2.7801 | 0 | 4.8294 | [7 empty] | Pyridine | 12.4 | 81
| 1.6 |  | 1.6e-09 |  | 6.3364 | -2.4326 | 0 | 3.9038 | [7 empty] | Tetrahydrofuran | 7.58 | 82
| 1.8 |  | 1.8e-09 |  | 5.2604 | -2.1623 | 0 | 3.0981 | [7 empty] | Toluene | 2.38 | 107
| 2 |  | 2e-09 |  | 4.3559 | -1.9461 | 0 | 2.4098 | [7 empty] | Trichloroethylene | 3.4 | 90
| 2.2 |  | 2.2e-09 |  | 3.5989 | -1.7692 | 0 | 1.8298 | [7 empty] | Triethylamine | 2.42 | 140
| 2.4 |  | 2.4e-09 |  | 2.968 | -1.6217 | 0 | 1.3462 | [7 empty] | Water | 80.1 | 18
| 2.6 |  | 2.6e-09 |  | 2.4438 | -1.497 | 0 | 0.94682 | [7 empty] | Xylene | 2.57 | 121
| 2.8 |  | 2.8e-09 |  | 2.0096 | -1.3901 | 0 | 0.6195
| 3 |  | 3e-09 |  | 1.6507 | -1.2974 | 0 | 0.35326
| 3.2 |  | 3.2e-09 |  | 1.3546 | -1.2163 | 0 | 0.13831
| 3.4 |  | 3.4e-09 |  | 1.1108 | -1.1448 | 0 | -0.033932
| 3.6 |  | 3.6e-09 |  | 0.91034 | -1.0812 | 0 | -0.17082
| 3.8 |  | 3.8e-09 |  | 0.74566 | -1.0243 | 0 | -0.2786
| 4 |  | 4e-09 |  | 0.6105 | -0.97305 | 0 | -0.36254
| 4.2 |  | 4.2e-09 |  | 0.49967 | -0.92671 | 0 | -0.42704
| 4.4 |  | 4.4e-09 |  | 0.40884 | -0.88459 | 0 | -0.47575
| 4.6 |  | 4.6e-09 |  | 0.33445 | -0.84613 | 0 | -0.51168
| 4.8 |  | 4.8e-09 |  | 0.27353 | -0.81087 | 0 | -0.53734
| 5 |  | 5e-09 |  | 0.22368 | -0.77844 | 0 | -0.55476
| 5.2 |  | 5.2e-09 |  | 0.18289 | -0.7485 | 0 | -0.56561
| 5.4 |  | 5.4e-09 |  | 0.14952 | -0.72078 | 0 | -0.57125
| 5.6 |  | 5.6e-09 |  | 0.12223 | -0.69503 | 0 | -0.5728
| 5.8 |  | 5.8e-09 |  | 0.099913 | -0.67107 | 0 | -0.57115
| 6 |  | 6e-09 |  | 0.081666 | -0.6487 | 0 | -0.56703
| 6.2 |  | 6.2e-09 |  | 0.066749 | -0.62777 | 0 | -0.56102
| 6.4 |  | 6.4e-09 |  | 0.054554 | -0.60815 | 0 | -0.5536
| 6.6 |  | 6.6e-09 |  | 0.044585 | -0.58973 | 0 | -0.54514
| 6.8 |  | 6.8e-09 |  | 0.036438 | -0.57238 | 0 | -0.53594
| 7 |  | 7e-09 |  | 0.029778 | -0.55603 | 0 | -0.52625
| 7.2 |  | 7.2e-09 |  | 0.024335 | -0.54058 | 0 | -0.51625
| 7.4 |  | 7.4e-09 |  | 0.019887 | -0.52597 | 0 | -0.50608
| 7.6 |  | 7.6e-09 |  | 0.016252 | -0.51213 | 0 | -0.49588
| 7.8 |  | 7.8e-09 |  | 0.013281 | -0.499 | 0 | -0.48572
| 8 |  | 8e-09 |  | 0.010853 | -0.48652 | 0 | -0.47567
| 8.2 |  | 8.2e-09 |  | 0.0088688 | -0.47466 | 0 | -0.46579
| 8.4 |  | 8.4e-09 |  | 0.0072474 | -0.46336 | 0 | -0.45611
| 8.6 |  | 8.6e-09 |  | 0.0059224 | -0.45258 | 0 | -0.44666
| 8.8 |  | 8.8e-09 |  | 0.0048396 | -0.44229 | 0 | -0.43745
| 9 |  | 9e-09 |  | 0.0039548 | -0.43247 | 0 | -0.42851
| 9.2 |  | 9.2e-09 |  | 0.0032317 | -0.42306 | 0 | -0.41983
| 9.4 |  | 9.4e-09 |  | 0.0026408 | -0.41406 | 0 | -0.41142
| 9.6 |  | 9.6e-09 |  | 0.002158 | -0.40544 | 0 | -0.40328
| 9.8 |  | 9.8e-09 |  | 0.0017634 | -0.39716 | 0 | -0.3954
| 10 |  | 1e-08 |  | 0.001441 | -0.38922 | 0 | -0.38778

## RI Vol
Refractive index (nD) calculator for nanoparticle formulations using the volume fraction model
Item |  | Weight | Weight % | Density | Density % | ρ fraction | RI | ρ fraction * RI
Nanoparticle 1 |  | 50 | 41.6667 | 18.8679 | 23.252 | 0.23252 | 1.458 | 0.33901
Nanoparticle 2 |  |  | 0 |  | 0 | 0 |  | 0
Resin 1 |  | 17 | 14.1667 | 16.1905 | 19.9524 | 0.19952 | 1.49 | 0.29729
Resin 2 |  | 53 | 44.1667 | 46.087 | 56.7956 | 0.56796 | 1.5 | 0.85193
Resin 3 |  |  | 0 |  | 0 | 0 |  | 0
Resin 4 |  |  | 0 |  | 0 | 0 |  | 0
Total |  | 120 | 100 | 81.1454 | 100 |  | RI | 1.4882
Nanoparticle |  | Density | RI |  | Resin | Density | RI
Silicon dioxide |  | 2.65 | 1.458 |  | 1 | 0.9 | 1.49
Aluminium oxide |  | 4.05 | 1.726 |  | 2 | 0.95 | 1.5
Zinc Oxide |  | 5.61 | 2.004 |  | 3 | 1 | 1.51
Titanium dioxide |  |  |  |  | 4 | 1.05 | 1.52
Anatase |  | 4.23 | 2.488 |  | 5 | 1.1 | 1.53
Brookite |  | 4.23 | 2.583 |  | 6 | 1.15 | 1.54
Rutile |  | 4.23 | 2.609 |  | 7 | 1.2 | 1.55
Cerium oxide |  | 7.65 | 1.9
Iron oxide |  | 5.24
Tin oxide |  | 6.95 | 2.006
Bismuth oxide |  | 8.9 | 2.4
Indium Tin Oxide |  | 7.14 | 1.764

## RI LL
Refractive index (nD) calculator for nanoparticle formulations using the Lorentz-Lorenz model
Item |  | Weight | Weight % | Density | Density % | ρ fraction | RI | (n*n)-1 | (n*n)+2 | I/J | (I/J)*h
Nanoparticle 1 |  | 50 | 41.6667 | 18.8679 | 23.252 | 0.23252 | 1.458 | 1.1258 | 4.1258 | 0.27286 | 0.063446
Nanoparticle 2 |  |  | 0 |  | 0 | 0
Resin 1 |  | 17 | 14.1667 | 16.1905 | 19.9524 | 0.19952 | 1.52 | 1.3104 | 4.3104 | 0.30401 | 0.060657
Resin 2 |  | 53 | 44.1667 | 46.087 | 56.7956 | 0.56796 | 1.54 | 1.3716 | 4.3716 | 0.31375 | 0.1782
Resin 3 |  |  | 0 |  | 0 | 0 | [6 empty] | Intermediate results
Resin 4 |  |  | 0 |  | 0 | 0 | [5 empty] | (2m12)+1 | 1-m12 | Sqrt[((2m12)+1) / (1-m12)]
Total |  | 120 | 100 | 81.1454 | 100 | 1 |  |  |  |  | 0.3023 | 1.6046 | 0.6977 | 2.2998
Sqrt[((2m12)+1) / (1-m12)]
Nanoparticle |  | Density | RI |  | Resin | Density | RI# |  |  |  | RI | 1.5165
Silicon dioxide |  | 2.65 | 1.458 |  | 1 | 0.9 | 1.49
Aluminium oxide |  | 4.05 | 1.726 |  | 2 | 0.95 | 1.5
Zinc Oxide |  | 5.61 | 2.004 |  | 3 | 1 | 1.51
Titanium dioxide |  |  |  |  | 4 | 1.05 | 1.52
Anatase |  | 4.23 | 2.488 |  | 5 | 1.1 | 1.53
Brookite |  | 4.23 | 2.583 |  | 6 | 1.15 | 1.54
Rutile |  | 4.23 | 2.609 |  | 7 | 1.2 | 1.55
Cerium oxide |  | 7.65 | 1.9
Iron oxide |  | 5.24
Tin oxide |  | 6.95 | 2.006
Bismuth oxide |  | 8.9 | 2.4
Indium Tin Oxide |  | 7.14 | 1.764

## Ostwald
|  | Ostwald-Freundlich |  |  | ln(S/S0) = 2(γ/r)(Vm/RT) |  |  |  | Ostwald Ripening |  |  | <Rt>³-<R0>³ = 8γDcVt/(9RT)
[6 empty] | 9.81 | m/s²
[6 empty] | 8.314 | J/mole/K
S0 |  | nm |  | m |  |  | Time Step Hours
γ | 50 | dyne/cm | 0.05 | J/m² |  |  | 0.5
Vm | 200 | cc/mole | 0.0002 | m³/mole |  | γ | 50 | dyne/cm | 0.05 | J/m² | t | Rt
r | 100 | nm | 1e-07 | m |  | D | 1e-06 | cm²/s | 1e-10 | m²/s | 0 | 100
T | 25 | C | 298.1 | °K |  | c | 0.0001 | mole fraction | 0.0001 | mole fraction | 0.5 | 403.8133
[6 empty] | V | 200 | cc/mole | 0.0002 | m³/mole | 1 | 507.4646
ln(S/S0) | 0.080697 |  |  |  |  | T | 25 | C | 298.1 | °K | 1.5 | 580.3977
S/S0 | 1.084 |  |  |  |  | R0 | 100 | nm | 1e-07 | m | 2 | 638.5306
[11 empty] | 2.5 | 687.6542
| nm | S/S0 | [8 empty] | 3 | 730.6118
| 1 | 3196.1791 | [8 empty] | 3.5 | 769.0362
| 2 | 56.5348 | [8 empty] | 4 | 803.9621
| 5 | 5.0226 | [8 empty] | 4.5 | 836.0911
| 10 | 2.2411 | [8 empty] | 5 | 865.9239
| 15 | 1.7125 | [8 empty] | 5.5 | 893.8313
| 20 | 1.497 | [8 empty] | 6 | 920.0968
| 25 | 1.381 | [8 empty] | 6.5 | 944.9424
| 30 | 1.3086 | [8 empty] | 7 | 968.5459
| 35 | 1.2593 | [8 empty] | 7.5 | 991.0516
| 40 | 1.2235 | [8 empty] | 8 | 1012.579
| 45 | 1.1964 | [8 empty] | 8.5 | 1033.2279
| 50 | 1.1751 | [8 empty] | 9 | 1053.0828
| 55 | 1.158 | [8 empty] | 9.5 | 1072.2158
| 60 | 1.144 | [8 empty] | 10 | 1090.6892
| 65 | 1.1322 | [8 empty] | 10.5 | 1108.5571
| 70 | 1.1222 | [8 empty] | 11 | 1125.8668
| 75 | 1.1136 | [8 empty] | 11.5 | 1142.6599
| 80 | 1.1061 | [8 empty] | 12 | 1158.9734
| 85 | 1.0996
| 90 | 1.0938
| 95 | 1.0887
| 100 | 1.084

## Levelling
Levelling Time to 1/e
Viscosity | 50 | cP | 0.05 | Pa.s
Wavelength | 1 | mm | 0.001 | m
Surface Tension | 40 | dyne/cm | 0.04 | N/m
Thickness | 30 | μm | 3e-05 | m
Levelling time | 138.8889 | s

## Pinholes and Fibres
Pinhole formation
Inputs
Thickness | 10 | μm | 1e-05 | m |  | Holes will self-heal if:
Hole diameter | 100 | μm | 0.0001 | m
Contact angle | 30 | deg | 0.5236 | radians
Outputs
h/d | 0.1
2(1-cosθ) | 0.26795
Pinhole | Will grow |  |  |  |  | Velocity
Velocity of hole |  |  | 1.1484 | m/s
Time to move by Diameter/2 |  |  | 8.7079e-05 | s
Inputs | Common units |  | SI units |  | Gravity | 9.8 | m/s2
Speed | 5 | m/min | 0.083333 | m/s
Viscosity | 5 | cP | 0.005 | Pas
SurfTen | 40 | dyne/cm | 0.04 | N/m
Density | 1 | g/cc | 1000 | kg/m^3
Radius | 12 | um | 1.2e-05 | m
Outputs
Capillary number | 0.010417 |  | 0.010417 |  | A dimensionless constant showing relative inertial and capillary forces.
Thickness | 0.82199 | um | 8.2199e-07 | m | Wet coating thickness
Critical Rayleigh | 106.6292 | um | 0.00010663 | m | Distance between beads spontaneously formed via the Rayleigh instability
Critical Thickness | 0.00037241 | nm | 3.7241e-13 | m | Thickness below which no Rayleigh instability can happen
Timescale | 0.056003 | s | 0.056003 | s | Timescale for the Rayleigh instabilty to occur
Equilibrium | 5.0277 | nm | 5.0277e-09 | m | A natural equilibrium coating thickness for a liquid around a fibre

## Milling
|  | Grinding Energy Calculations |  |  |  |  | Rittinger | Bond | K&K
[7 empty] | <50μm | 50μm-50mm | >50mm
[7 empty] | Ritter | Bond | K&K | Ritter | Bond | K&K
[7 empty] | CR | CB | CK
Starting size | 1000 | nm | x | 1e-06 | m |  | 1 | 1 | 1
Ending size | 100 | nm | y | 1e-07 | m | kJ/kg | 9000000 | 2162.2777 | 2.3026
Mass | 100 | g | mass | 0.1 | kg | kJ | 900000 | 216.2278 | 0.23026
[7 empty] | Hukki R | Bond R | K&K R
[6 empty] | n | -2 | -1.5 | -1 | Hukki
|  |  | xystep | 1.8e-08 |  | kj/kg | 9962603.8388 | 4630.8676 | 2.4042
|  |  |  | m | nm
|  |  | 1 | 1e-06 | 1000 |  | 18000 | 18 | 0.018
|  |  | 2 | 9.82e-07 | 982 |  | 18665.9256 | 18.4972 | 0.01833
|  |  | 3 | 9.64e-07 | 964 |  | 19369.5012 | 19.0177 | 0.018672
|  |  | 4 | 9.46e-07 | 946 |  | 20113.6196 | 19.563 | 0.019027
|  |  | 5 | 9.28e-07 | 928 |  | 20901.4566 | 20.1349 | 0.019397
|  |  | 6 | 9.1e-07 | 910 |  | 21736.5053 | 20.7353 | 0.01978
|  |  | 7 | 8.92e-07 | 892 |  | 22622.6146 | 21.3661 | 0.020179
|  |  | 8 | 8.74e-07 | 874 |  | 23564.034 | 22.0295 | 0.020595
|  |  | 9 | 8.56e-07 | 856 |  | 24565.4642 | 22.728 | 0.021028
|  |  | 10 | 8.38e-07 | 838 |  | 25632.1165 | 23.4642 | 0.02148
|  |  | 11 | 8.2e-07 | 820 |  | 26769.7799 | 24.2411 | 0.021951
|  |  | 12 | 8.02e-07 | 802 |  | 27984.9006 | 25.0617 | 0.022444
|  |  | 13 | 7.84e-07 | 784 |  | 29284.6731 | 25.9298 | 0.022959
|  |  | 14 | 7.66e-07 | 766 |  | 30677.1469 | 26.8491 | 0.023499
|  |  | 15 | 7.48e-07 | 748 |  | 32171.3518 | 27.824 | 0.024064
|  |  | 16 | 7.3e-07 | 730 |  | 33777.4442 | 28.8595 | 0.024658
|  |  | 17 | 7.12e-07 | 712 |  | 35506.8804 | 29.9607 | 0.025281
|  |  | 18 | 6.94e-07 | 694 |  | 37372.6216 | 31.1339 | 0.025937
|  |  | 19 | 6.76e-07 | 676 |  | 39389.3771 | 32.3856 | 0.026627
|  |  | 20 | 6.58e-07 | 658 |  | 41573.8953 | 33.7236 | 0.027356
|  |  | 21 | 6.4e-07 | 640 |  | 43945.3125 | 35.1562 | 0.028125
|  |  | 22 | 6.22e-07 | 622 |  | 46525.5736 | 36.6933 | 0.028939
|  |  | 23 | 6.04e-07 | 604 |  | 49339.9412 | 38.3457 | 0.029801
|  |  | 24 | 5.86e-07 | 586 |  | 52417.617 | 40.126 | 0.030717
|  |  | 25 | 5.68e-07 | 568 |  | 55792.5015 | 42.0485 | 0.03169
|  |  | 26 | 5.5e-07 | 550 |  | 59504.1322 | 44.1294 | 0.032727
|  |  | 27 | 5.32e-07 | 532 |  | 63598.8467 | 46.3879 | 0.033835
|  |  | 28 | 5.14e-07 | 514 |  | 68131.2359 | 48.8459 | 0.035019
|  |  | 29 | 4.96e-07 | 496 |  | 73165.9729 | 51.5288 | 0.03629
|  |  | 30 | 4.78e-07 | 478 |  | 78780.1334 | 54.4666 | 0.037657
|  |  | 31 | 4.6e-07 | 460 |  | 85066.1626 | 57.6947 | 0.03913
|  |  | 32 | 4.42e-07 | 442 |  | 92135.7057 | 61.2547 | 0.040724
|  |  | 33 | 4.24e-07 | 424 |  | 100124.5995 | 65.1964 | 0.042453
|  |  | 34 | 4.06e-07 | 406 |  | 109199.4467 | 69.5798 | 0.044335
|  |  | 35 | 3.88e-07 | 388 |  | 119566.3726 | 74.4775 | 0.046392
|  |  | 36 | 3.7e-07 | 370 |  | 131482.8342 | 79.9779 | 0.048649
|  |  | 37 | 3.52e-07 | 352 |  | 145273.7603 | 86.1903 | 0.051136
|  |  | 38 | 3.34e-07 | 334 |  | 161353.9388 | 93.2509 | 0.053892
|  |  | 39 | 3.16e-07 | 316 |  | 180259.5738 | 101.3309 | 0.056962
|  |  | 40 | 2.98e-07 | 298 |  | 202693.5724 | 110.6492 | 0.060403
|  |  | 41 | 2.8e-07 | 280 |  | 229591.8367 | 121.4886 | 0.064286
|  |  | 42 | 2.62e-07 | 262 |  | 262222.4812 | 134.221 | 0.068702
|  |  | 43 | 2.44e-07 | 244 |  | 302338.0812 | 149.344 | 0.07377
|  |  | 44 | 2.26e-07 | 226 |  | 352416.0075 | 167.5367 | 0.079646
|  |  | 45 | 2.08e-07 | 208 |  | 416050.2959 | 189.7481 | 0.086538
|  |  | 46 | 1.9e-07 | 190 |  | 498614.9584 | 217.3412 | 0.094737
|  |  | 47 | 1.72e-07 | 172 |  | 608436.993 | 252.3364 | 0.10465
|  |  | 48 | 1.54e-07 | 154 |  | 758981.2785 | 297.8458 | 0.11688
|  |  | 49 | 1.36e-07 | 136 |  | 973183.391 | 358.8923 | 0.13235
|  |  | 50 | 1.18e-07 | 118 |  | 1292731.9736 | 444.068 | 0.15254
|  |  | 51 | 1e-07 | 100 |  | 1800000 | 569.21 | 0.18

## Grinding
Schilde Equation
Grinding Times
| Dissolver | Kneader | Stirred media mill | 3-roll mill
x0 | 205 | 134 | 204 | 182
xend | 155.6 | 122 | 79.5 | 126.2
K | 100.1 | 130.2 | 1669.8 | 172.7
t | Size nm | Size nm | Size nm | Size nm
0 | 205 | 134 | 204 | 182
100 | 180.3123 | 128.7871 | 196.9653 | 161.538
200 | 172.0776 | 126.7317 | 190.6831 | 152.0563
300 | 167.9593 | 125.6318 | 185.0387 | 146.5864
400 | 165.4879 | 124.9468 | 179.9397 | 143.0267
500 | 163.8402 | 124.4792 | 175.3107 | 140.5253
600 | 162.6632 | 124.1397 | 171.0896 | 138.6714
700 | 161.7804 | 123.882 | 167.2247 | 137.2424
800 | 161.0938 | 123.6796 | 163.6728 | 136.1071
900 | 160.5444 | 123.5166 | 160.3974 | 135.1836
1000 | 160.095 | 123.3824 | 157.3673 | 134.4175
1500 | 158.6904 | 122.9584 | 145.0846 | 131.9611
2000 | 157.9546 | 122.7335 | 136.1489 | 130.6353
2500 | 157.5018 | 122.594 | 129.3561 | 129.8056
3000 | 157.1951 | 122.4991 | 124.018 | 129.2374
3500 | 156.9736 | 122.4304 | 119.7124 | 128.8239
4000 | 156.8061 | 122.3783 | 116.1662 | 128.5095
4500 | 156.675 | 122.3374 | 113.1948 | 128.2623
5000 | 156.5696 | 122.3045 | 110.6689 | 128.063
6000 | 156.4106 | 122.2549 | 106.605 | 127.7612
7000 | 156.2965 | 122.2191 | 103.4787 | 127.5435
8000 | 156.2105 | 122.1922 | 100.9989 | 127.3791
9000 | 156.1434 | 122.1711 | 98.984 | 127.2506
10000 | 156.0896 | 122.1542 | 97.3144 | 127.1473
11000 | 156.0455 | 122.1404 | 95.9083 | 127.0625
12000 | 156.0087 | 122.1288 | 94.708 | 126.9917
13000 | 155.9775 | 122.119 | 93.6713 | 126.9316
14000 | 155.9507 | 122.1106 | 92.7669 | 126.8799
15000 | 155.9275 | 122.1033 | 91.9711 | 126.8351

## Nanoindentation
Nanoindentation
Modulusr | 4.4 | GPa | 4400000000 | Pa | Km | 5155464963.2897 |  | Indenter | Modulusi | 1141 | GPa | (Diamond) | Examples from Hainsworth
Hardness | 0.4 | GPa | 400000000 | Pa | Kmunload | 55960226615.7937 |  |  | Poisson | 0.07 |  |  | Material | Hardness GPa | Modulus GPa
PMax | 9 | mN | [10 empty] | Sapphire | 40 | 350
Poisson | 0.3 | [11 empty] | Steel | 6 | 210
|  |  | Moduluss |  | 4.0194 | GPa | AreaF2 | 24.5 |  |  |  |  | Silicon | 18 | 170
|  |  | Elastic Recovery |  | 30.35% |  | AreaF1 | 1500 |  |  |  |  | Iron | 1.73 | 210
|  |  | Maximum Depth |  | 1321.2571 | nm | [6 empty] | Phosphor Bronze | 1.2 | 127
|  |  | Plastic Depth |  | 401.0343 | nm | [6 empty] | Copper | 0.97 | 137
|  |  | Hardness from P/A |  | 0.20111 | GPa
|  | P mN | δ Load nm | Unload | δ Unload nm | Contact area nm2
|  | 0 | 0 | 0 | 920.2228 | 0
|  | 0.18 | 186.854 | 56.7148 | 976.9376 | 1135683.919
|  | 0.36 | 264.2514 | 80.2069 | 1000.4297 | 2107183.0547
|  | 0.54 | 323.6406 | 98.2329 | 1018.4557 | 3051669.7439
|  | 0.72 | 373.7079 | 113.4296 | 1033.6524 | 3982173.762
|  | 0.9 | 417.8182 | 126.8182 | 1047.041 | 4903742.0826
|  | 1.08 | 457.6969 | 138.9224 | 1059.1452 | 5818963.1013
|  | 1.26 | 494.3691 | 150.0533 | 1070.2761 | 6729374.4434
|  | 1.44 | 528.5028 | 160.4137 | 1080.6365 | 7635977.9573
|  | 1.62 | 560.5619 | 170.1444 | 1090.3672 | 8539469.529
|  | 1.8 | 590.8841 | 179.348 | 1099.5708 | 9440355.8288
|  | 1.98 | 619.7245 | 188.1018 | 1108.3246 | 10339019.3522
|  | 2.16 | 647.2811 | 196.4659 | 1116.6887 | 11235757.2598
|  | 2.34 | 673.7116 | 204.4882 | 1124.711 | 12130805.8679
|  | 2.52 | 699.1435 | 212.2074 | 1132.4302 | 13024356.781
|  | 2.7 | 723.6823 | 219.6555 | 1139.8783 | 13916567.9086
|  | 2.88 | 747.4159 | 226.8593 | 1147.0821 | 14807571.2199
|  | 3.06 | 770.4187 | 233.8412 | 1154.064 | 15697478.3444
|  | 3.24 | 792.7543 | 240.6206 | 1160.8434 | 16586384.7078
|  | 3.42 | 814.4776 | 247.2141 | 1167.4369 | 17474372.6452
|  | 3.6 | 835.6364 | 253.6364 | 1173.8592 | 18361513.7851
|  | 3.78 | 856.2725 | 259.8999 | 1180.1227 | 19247870.9031
|  | 3.96 | 876.4228 | 266.0161 | 1186.2389 | 20133499.3817
|  | 4.14 | 896.1202 | 271.9947 | 1192.2175 | 21018448.3747
|  | 4.32 | 915.3938 | 277.8447 | 1198.0675 | 21902761.7463
|  | 4.5 | 934.2699 | 283.5741 | 1203.7969 | 22786478.8348
|  | 4.68 | 952.772 | 289.1899 | 1209.4127 | 23669635.0808
|  | 4.86 | 970.9217 | 294.6988 | 1214.9216 | 24552262.5475
|  | 5.04 | 988.7383 | 300.1066 | 1220.3294 | 25434390.3546
|  | 5.22 | 1006.2394 | 305.4186 | 1225.6414 | 26316045.0435
|  | 5.4 | 1023.4414 | 310.6398 | 1230.8626 | 27197250.8856
|  | 5.58 | 1040.3589 | 315.7747 | 1235.9975 | 28078030.1456
|  | 5.76 | 1057.0057 | 320.8274 | 1241.0502 | 28958403.3063
|  | 5.94 | 1073.3943 | 325.8018 | 1246.0246 | 29838389.2618
|  | 6.12 | 1089.5365 | 330.7014 | 1250.9242 | 30718005.4849
|  | 6.3 | 1105.443 | 335.5294 | 1255.7522 | 31597268.1729
|  | 6.48 | 1121.1238 | 340.2889 | 1260.5117 | 32476192.3736
|  | 6.66 | 1136.5883 | 344.9828 | 1265.2056 | 33354792.0968
|  | 6.84 | 1151.8452 | 349.6136 | 1269.8364 | 34233080.4117
|  | 7.02 | 1166.9027 | 354.1839 | 1274.4067 | 35111069.533
|  | 7.2 | 1181.7683 | 358.696 | 1278.9188 | 35988770.8973
|  | 7.38 | 1196.4492 | 363.152 | 1283.3748 | 36866195.2306
|  | 7.56 | 1210.9521 | 367.554 | 1287.7768 | 37743352.6085
|  | 7.74 | 1225.2834 | 371.9039 | 1292.1267 | 38620252.5106
|  | 7.92 | 1239.449 | 376.2035 | 1296.4263 | 39496903.868
|  | 8.1 | 1253.4545 | 380.4545 | 1300.6773 | 40373315.1074
|  | 8.28 | 1267.3053 | 384.6586 | 1304.8814 | 41249494.1898
|  | 8.46 | 1281.0063 | 388.8172 | 1309.04 | 42125448.6457
|  | 8.64 | 1294.5623 | 392.9318 | 1313.1546 | 43001185.6071
|  | 8.82 | 1307.9778 | 397.0037 | 1317.2265 | 43876711.8364
|  | 9 | 1321.2571 | 401.0343 | 1321.2571 | 44752033.7527

## Stefan
Stefan Equation for UV embossing
Original thickness |  | 10000 | nm | 1e-05 | m
Final thickness |  | 140 | nm | 1.4e-07 | m
Viscosity |  | 200 | cP | 0.2 | Pa.s
Force |  | 1 | N | 1 | N
Radius |  | 250 | μm | 0.00025
[6 empty] | Time needed | 0.023475 | s
Speed |  | 10 | m/min | 0.16667 | m/s | Time available | 0.03 | s
Contact width |  | 5 | mm | 0.005 | m |  | OK
% Flat |  | 10 | %
[6 empty] | Equivalent "Radius") | 250 | μm | To insert into Radius
|  | Residue nm | t s
|  | 10000 | 0
divStep | 0.8078 | 8078.0475 | 2.4503e-06
|  | 6525.4851 | 6.2053e-06
|  | 5271.3179 | 1.196e-05
|  | 4258.1956 | 2.0778e-05
|  | 3439.7906 | 3.4292e-05
|  | 2778.6792 | 5.5001e-05
|  | 2244.6303 | 8.6736e-05
|  | 1813.223 | 0.00013537
|  | 1464.7301 | 0.0002099
|  | 1183.216 | 0.00032411
|  | 955.8075 | 0.00049913
|  | 772.1058 | 0.00076735
|  | 623.7107 | 0.0011784
|  | 503.8365 | 0.0018082
|  | 407.0015 | 0.0027735
|  | 328.7778 | 0.0042527
|  | 265.5882 | 0.0065195
|  | 214.5434 | 0.0099933
|  | 173.3092 | 0.015317
|  | 140 | 0.023475

## ASAP
ASAP - Accelerated Stability Assessment Program
|  |  |  | Failure Value |  | Ln(k) = ln(A) – Ea/(RT) + B(%RH)
|  |  |  | 10 | <---- | Value you define as "failure" |  |  |  | Quick Calculator
| Gas Constant | [8 empty] | T | %RH | Time Series
| R |  | lnA | Ea kJ/mole | B |  |  |  |  | 30 | 50 | Days | T | %RH | In period | Sum | Total Days
| 8.3 |  | 34.4982 | 99.6466 | 0.031032 |  |  |  | Change | 0.028079 | per day | 10 | 25 | 50 | 0.14443 | 0.14443 | 10
[9 empty] | Days | 356.1341 | to Failure | 2 | 45 | 75 | 0.79074 | 0.93517 | 12
[7 empty] | Predicted | Error |  |  |  | 30 | 35 | 60 | 2.1859 | 3.121 | 42
|  |  | T | %RH | Days | ln(k) | Days | 0.568 | <----- | Use Excel Solver to minimise |  | 50 | 30 | 45 | 1.2022 | 4.3232 | 92
Days = time to reach your |  |  | 50 | 75 | 14 | -0.34352 | 14.099 | 0.0097999 |  | by varying lnA, Ea and B |  | 2 | 40 | 80 | 0.50524 | 4.8285 | 94
Failure Value |  |  | 60 | 40 | 14 | -0.31345 | 13.6813 | 0.10156 |  |  |  | 3 | 45 | 80 | 1.3852 | 6.2137 | 97
at the given T and %RH |  |  | 70 | 5 | 14 | -0.34846 | 14.1688 | 0.028494 |  |  |  | 30 | 35 | 60 | 2.1859 | 8.3995 | 127
|  |  | 70 | 75 | 1 | 1.8238 | 1.6142 | 0.37718 |  |  |  | 2 | 40 | 80 | 0.50524 | 8.9048 | 129
|  |  | 80 | 40 | 2 | 1.7292 | 1.7742 | 0.050967 |  |  |  | 3 | 45 | 80 | 1.3852 | 10.29 | 132
Optional space for more values | [5 empty] | 0 | 0 | 0 |  |  |  | 30 | 35 | 60 | 2.1859 | 12.4758 | 162
Leave blank (or 0) otherwise | [5 empty] | 0 | 0 | 0 |  |  |  | 50 | 30 | 45 | 1.2022 | 13.678 | 212
[6 empty] | 0 | 0 | 0 | [6 empty] | 0 | 0 | 0
[6 empty] | 0 | 0 | 0 | [6 empty] | 0 | 0 | 0
[6 empty] | 0 | 0 | 0 | [6 empty] | 0 | 0 | 0
[6 empty] | 0 | 0 | 0 | [6 empty] | 0 | 0 | 0
[6 empty] | 0 | 0 | 0 | [6 empty] | 0 | 0 | 0
[6 empty] | 0 | 0 | 0 | [6 empty] | 0 | 0 | 0
[6 empty] | 0 | 0 | 0 | [6 empty] | 0 | 0 | 0
[6 empty] | 0 | 0 | 0 | [6 empty] | 0 | 0 | 0